## LTE KPI
|  | Single Cell Function Test (SCFT) |  | Site Name:
Site ID: |  | SITE_ID | Target¦TECH¦15MHz | SECTORA | SECTORB | SECTORC
Site Name:
| No. | Activity/Process |  | CELL 1 | CELL 2 | CELL 3 | Remarks
|  |  | Target | Achived Value | Achived Value | Achived Value
| 1 | MNC | Reporting | INPUT | INPUT | INPUT
| 2 | MCC | Reporting | INPUT | INPUT | INPUT
| 3 | LAC | Reporting | INPUT | INPUT | INPUT
| 4 | TAC | Reporting | INPUT | INPUT | INPUT
Idle | 5 | EUARFCN | Reporting | INPUT | INPUT | INPUT
| 6 | PCI | Reporting | INPUT | INPUT | INPUT
| 7 | Pa value for RS power | Reporting | INPUT | INPUT | INPUT
| 8 | Pb value for RS power | Reporting | INPUT | INPUT | INPUT
| 9 | RSRP (Average Value) | Reporting | INPUT | INPUT | INPUT
| 10 | SINR (Average Value) | Reporting | INPUT | INPUT | INPUT
| 11 | Session set up success rate | >=99.6% | INPUT | INPUT | INPUT
Session | 12 | Session abnormal release rate | <=0.5% | INPUT | INPUT | INPUT
| 13 | Session establishment time(ms) | <=500 ms | INPUT | INPUT | INPUT
| 16 | TCP DL (Mbps) | 70 | INPUT | INPUT | INPUT
Downlink and Uplink | a | CQI, Downlink Peak MCS & Peak RB Allocation | Reporting | INPUT | INPUT | INPUT
Max user throughput | b | CQI, Uplink Peak MCS &Peak RB Allocation | Reporting | INPUT | INPUT | INPUT
| 17 | TCP UL (Mbps) | 20 | INPUT | INPUT | INPUT
| 18 | Intra Site | Reporting | INPUT | INPUT | INPUT
| 19 | Inter Site | Reporting | INPUT | INPUT | INPUT | OSS Snapshot can be provided in the absense of event triggered during SCFT
Handover Success rate | a | TDD <-> FDD | Reporting | INPUT | INPUT | INPUT | OSS Snapshot can be provided in the absense of event triggered during SCFT
| b | TDD/FDD <-> 3G/2G | Reporting | INPUT | INPUT | INPUT | OSS Snapshot can be provided in the absense of event triggered during SCFT
| c | RRC Configuration Message Snap related to A1, A2, A3, A5, B2, B1, Blind Redirection which clearly states the thresholds at which events happened | Reporting | INPUT | INPUT | INPUT
Handover Delays | 20 | Handover delay/ Interruption time | Reporting | INPUT | INPUT | INPUT
|  | FDD/TDD LTE to 3G/2G | Reporting | INPUT | INPUT | INPUT | .
|  | TDD to FDD | Reporting | INPUT | INPUT | INPUT
Idle Mode & Reselection | 21 | FDD to TDD | Reporting | INPUT | INPUT | INPUT
|  | 2G to LTE FDD/TDD | Reporting | INPUT | INPUT | INPUT
|  | Verfiy the SIB scheduled in LTE and its defintion as per LMS strategy | Reporting | INPUT | INPUT | INPUT
|  | Reselection Priorities in Respective RAT's | OSS | INPUT | INPUT | INPUT
|  | Network attach time(ms) | <-1100ms | INPUT | INPUT | INPUT
|  | Network attach success rate | 100% | INPUT | INPUT | INPUT | As agreed , OSS Snapshots of threshold configuration will be shared
Attach and Detach | 21 | UE Capability Information Mesaage FGI Bits | Reporting | INPUT | INPUT | INPUT
|  | Network Detach time(ms) | 100 ms | INPUT | INPUT | INPUT
|  | Network Detach Success rate | 100% | INPUT | INPUT | INPUT
Delays | 22 | Round trip time or Latency(ms) | 40-50 ms | INPUT | INPUT | INPUT
|  | CSFB: MO call set up time | 8s | INPUT | INPUT | INPUT
CSFB |  | CSFB: MT call set up time | 8s | INPUT | INPUT | INPUT
| 23 | CSFB success rate | 100% | INPUT | INPUT | INPUT
|  | CSFB abnormal release rate , drop rate . Mention the cause code of abnormal release | <0.2% | INPUT | INPUT | INPUT
|  | Verify that all features/functionality are working to reduce the CSFB call setup time such as No LAU during CSFB call- right LA/TA mapping, Deffered Measurement of non mandatory sibs, ISR ( if implemented) | Reporting | INPUT | INPUT | INPUT
|  | Fast Return to LTE and the return priority defined in case of multiple LTE carriers in the circle | Reporting | INPUT | INPUT | INPUT
|  | Return priority defined in case of multiple LTE carriers in the circle |  | INPUT | INPUT | INPUT
|  | Number of RACH Attempts for each call attempts | Reporting | INPUT | INPUT | INPUT
Others | 24 | RA /LA update during CSFB call | Reporting | INPUT | INPUT | INPUT | on sample basis
|  | TAU Success during Fast Return ( 2G to 4G redirection) | Reporting | INPUT | INPUT | INPUT
|  | Fast Return Time (ms) | Reporting | INPUT | INPUT | INPUT
|  | Fast Return Priorities ( TDD, FDD ) |  | INPUT | INPUT | INPUT
drive map | RSRP coverage map per site
OSS Snapshots of Threshold configuration can be shared
Remarks (Comments): |  | RSRP Coverage check till first handover or coverage dies out (whichever happens earlier). SCFT tests needs to be performed in the planned coverage area for 3 location of the respective cell.
SP Signature: |  |  | Bharti Signature:
Note :- Overall SCFT should be completed(report submission)within 7 days from the On-Air Date meeting all the target.

## SCFT Plots
LTE PLOTS
PCI | DTR
RSRP
RSRQ
SINR
EARFCN
CQI
LTE Physical Downlink Throughput
LTE Physical Uplink Throughput
LOG TAG

## VoLTE KPI
| Activity /Process | Targets |  | KPI Value
|  |  | C 1 | C 2 | C 3
| VoLTE: MO call set up time Originate calls when device was in RRC_Idle and RRC_connected mode and capture the callsetup time in both scenario | 2.5 s | INPUT | INPUT | INPUT
| VoLTE: MT call set up time Terminate calls when device was in RRC_Idle and RRC_connected mode and capture the callsetup time in both scenario | 2.5 s | INPUT | INPUT | INPUT
| SRVCC Succces Rate | 100% | N/A | N/A | N/A
| VOLTE setup SR | 100% | N/A | N/A | N/A
Volte | HO Interrupton Time (Inter LTE) | 100 ms | INPUT | INPUT | INPUT
| HO Interrupton Time (Intra LTE) | 80 ms | INPUT | INPUT | INPUT
| SRVCC Interrupton Time (Inter RAT ) | 200 ms | N/A | N/A | N/A
| No Mute/One Way Audio observed during VOLTE calls ( samples > 5s RTP loss in either direction will be treated as Muted call) | 0% | 0 | 0 | 0
| Check functioning of ViLTE | Y | Y | Y | Y
| Codec allocation plot/histogram to be submitted for all the calls initated for SCFT testing |  | N/A | N/A | N/A
| Volte abnormal release rate, drop rate . Mention the cause code of abnormal release | < =1% | N/A | N/A | N/A
| Verfication of all the all the LTE/VOLTE parameter values including LMS are as per guidelines and all features /functionalities are implemented ( share the compliance report as an annexure of golden parameter values and features) | ok | OK | OK | OK

## VoLTE Plots
VoLTE PLOTS
PCI | DTR
RSRP
RSRQ
SINR
CQI
BLER
EARFCN
Speech Codec
LOG TAG

## Mandatory Audit Snap
* Lat/long, Date & time, Site ID,ASP name stamp should be all photographs. * All photogrphs should be latest physical status of site should have time stamp & date / lat Long

## Audit Sheet
Site ID | Cell ID | Latitude | Longitude | Technology | Antenna height AGL(above ground level) | Building Height | Tower Height | Tower Type | Antenna Shared with Other Tech | Antenna Azimuth | Antenna mechanical Tilt | Antenna Electrical Tilt | TX Power(On Top of BTS Cabinet) | Date
INPUT | INPUT | INPUT | INPUT | INPUT | INPUT | INPUT | INPUT | INPUT | N/A | INPUT | INPUT | INPUT | INPUT | INPUT
\
2023-10-13

## GIS
SITE ID | Tech | 2G Site ID | LTE Site ID | 2G Perent Sector ID | Sector | Latitude | Longitude | Diplexer Planned (Yes/No) | Diplexer Actual (Yes/No) | Diplexer Purpose (Antenna sharing : 2G & 4G Antenna Sharing : 3G & 4G Antenna Sharing : 2G , 3G & 4G ) | Planned 4G Antenna Shared with 2G/3G | Actual 4G Antenna Shared with 2G/3G | Planned Antenna Model Number | Actual Antenna Model | Antenna Make | Antenna Gain | Total No of Antenna | Planned Azimuth | Actual Azimuth | Planned Antenna height | Actual Antenna Height (m) | Antenna Tilt-Mechanical POST | Antenna Tilt-Electrical POST | Tower Type (GBT/RTT/RTP/Wall Mounted/GBP/COW/ NOW/GBT+Revamp/RTT+Revamp/IBS) | Tower Height (m) | Building Height (m) | FDD/TDD | PARTNER NAME | Remark | RET
INPUT | INPUT | INPUT | INPUT | INPUT | INPUT | INPUT | INPUT | NO | NO | NO | [5 empty] | NA | 1 | INPUT | INPUT | INPUT | INPUT | INPUT | INPUT | INPUT | INPUT | INPUT | INPUT | ROYAL |  | RET

## GIS_Data
Sr No | SiteId | Band | Technology | TowerType | TowerHeight | BuildingHeight | Latitude | Longitude | NoOfSector | NoOfCells | CellName | CellId | Lac | Tac | Mcc | Mnc | Earfcn | AntennaQuantity | AntennaHeight_Agl | AntennaUsed | AntennaType | AntennaType_PartCode | NoOfAntennaPort | AntennaSharedWith2G | AntennaSharedWith4G | AntennaSharedWith5G | Azimuth | ElectricalDownTilt | MechnicalDownTilt | AntBw | Cgi
INPUT | INPUT | INPUT | INPUT | INPUT | INPUT | INPUT | INPUT | INPUT | INPUT | INPUT | INPUT | INPUT | INPUT | INPUT | INPUT | INPUT | INPUT | 1 | INPUT | EXISTIN G | EXISTIN G | EXISTIN G | 10 | No | No | No | INPUT | INPUT | INPUT | INPUT | INPUT-INPUT-INPUT
INPUT | INPUT | INPUT | INPUT | INPUT | INPUT | INPUT | INPUT | INPUT | INPUT | INPUT | INPUT | INPUT | INPUT | INPUT | INPUT | INPUT | INPUT | 2 | INPUT | EXISTIN G | EXISTIN G | EXISTIN G | 11 | No | No | No | INPUT | INPUT | INPUT | INPUT | INPUT-INPUT-INPUT
INPUT | INPUT | INPUT | INPUT | INPUT | INPUT | INPUT | INPUT | INPUT | INPUT | INPUT | INPUT | INPUT | INPUT | INPUT | INPUT | INPUT | INPUT | 3 | INPUT | EXISTIN G | EXISTIN G | EXISTIN G | 12 | No | No | No | INPUT | INPUT | INPUT | INPUT | INPUT-INPUT-INPUT